## By Group
LQFP64	WLCSP90	LQFP100	LQFP144	UFBGA176	LQFP176	Type	I/O	Notes	Special	GPIO	AF0	AF1	AF2	AF3	AF4	AF5	AF6	AF7	AF8	AF9	AF10	AF11	AF12	AF13	AF14	AF15

14	C10	23	34	N3	40	I/O	FT	5	ADC_IN0 WKUP	PA0		TIM2_CH1_ETR	TIM5_CH1	TIM8_ETR				USART2_CTS	UART4_TX			ETH_MII_CRS				EVENTOUT
15	F10	24	35	N2	41	I/O	FT	4	ADC_IN1	PA1		TIM2_CH2	TIM5_CH2					USART2_RTS	UART4_RX			ETH_MII_RX_CLK ETH_RMII_REF_CLK				EVENTOUT
16	J10	25	36	P2	42	I/O	FT	4	ADC_IN2	PA2		TIM2_CH3	TIM5_CH3	TIM9_CH1				USART2_TX				ETH_MDIO				EVENTOUT
17	F9	26	37	R2	47	I/O	FT	4	ADC_IN3	PA3		TIM2_CH4	TIM5_CH4	TIM9_CH2				USART2_RX			OTG_HS_ULPI_D0	ETH_MII_COL				EVENTOUT
20	J9	29	40	N4	50	I/O	TTa	4	ADC_IN4 DAC_OUT1	PA4						SPI1_NSS	SPI3_NSS I2S3_WS	USART2_CK					OTG_HS_SOF	DCMI_HSYNC		EVENTOUT
21	G8	30	41	P4	51	I/O	TTa	4	ADC_IN5 DAC_OUT2	PA5		TIM2_CH1_ETR		TIM8_CH1N		SPI1_SCK					OTG_HS_ULPI_CK					EVENTOUT
22	H8	31	42	P3	52	I/O	FT	4	ADC_IN6	PA6		TIM1_BKIN	TIM3_CH1	TIM8_BKIN		SPI1_MISO				TIM13_CH1				DCMI_PIXCK		EVENTOUT
23	J8	32	43	R3	53	I/O	FT	4	ADC_IN7	PA7		TIM1_CH1N	TIM3_CH2	TIM8_CH1N		SPI1_MOSI				TIM14_CH1		ETH_MII_RX_DV ETH_RMII_CRS_DV				EVENTOUT
41	D1	67	100	F15	119	I/O	FT			PA8	MCO1	TIM1_CH1			I2C3_SCL			USART1_CK			OTG_FS_SOF					EVENTOUT
42	D2	68	101	E15	120	I/O	FT			PA9		TIM1_CH2			I2C3_SMBA			USART1_TX						DCMI_D0		EVENTOUT
43	D3	69	102	D15	121	I/O	FT			PA10		TIM1_CH3						USART1_RX			OTG_FS_ID			DCMI_D1		EVENTOUT
44	C1	70	103	C15	122	I/O	FT		USB_DM	PA11		TIM1_CH4						USART1_CTS		CAN1_RX	OTG_FS_DM					EVENTOUT
45	C2	71	104	B15	123	I/O	FT		USB_DP	PA12		TIM1_ETR						USART1_RTS		CAN1_TX	OTG_FS_DP					EVENTOUT
46	D4	72	105	A15	124	I/O	FT		JTMS	PA13																EVENTOUT
49	A2	76	109	A14	137	I/O	0		JTCK	PA14																EVENTOUT
50	B3	77	110	A13	138	I/O	FT		JTDI	PA15		TIM2_CH1 TIM2_ETR				SPI1_NSS	SPI3_NSS I2S3_WS									EVENTOUT

26	G7	35	46	R5	56	I/O	FT	4	ADC_IN8	PB0		TIM1_CH2N	TIM3_CH3	TIM8_CH2N							OTG_HS_ULPI_D1	ETH_MII_RXD2				EVENTOUT
27	H7	36	47	R4	57	I/O	FT	4	ADC_IN9	PB1		TIM1_CH3N	TIM3_CH4	TIM8_CH3N							OTG_HS_ULPI_D2	ETH_MII_RXD3				EVENTOUT
28	J7	37	48	M6	58	I/O	FT		BOOT1	PB2																EVENTOUT
55	B6	89	133	A10	161	I/O	FT		TDO	PB3		TIM2_CH2				SPI1_SCK I2S3_CK	SPI3_SCK I2S3_CK									EVENTOUT
56	A6	90	134	A9	162	I/O	FT		TRST	PB4			TIM3_CH1			SPI1_MISO	SPI3_MISO	I2S3ext_SD								EVENTOUT
57	D7	91	135	A6	163	I/O	FT			PB5			TIM3_CH2		I2C1_SMBA	SPI1_MOSI	SPI3_MOSI I2S3_SD			CAN2_RX	OTG_HS_ULPI_D7	ETH_PPS_OUT		DCMI_D10		EVENTOUT
58	C7	92	136	B6	164	I/O	FT			PB6			TIM4_CH1		I2C1_SCL			USART1_TX		CAN2_TX				DCMI_D5		EVENTOUT
59	B7	93	137	B5	165	I/O	FT			PB7			TIM4_CH2		I2C1_SDA			USART1_RX					FSMC_NL	DCMI_VSYNC		EVENTOUT
61	D8	95	139	A5	167	I/O	FT			PB8			TIM4_CH3	TIM10_CH1	I2C1_SCL					CAN1_RX		ETH_MII_TXD3	SDIO_D4	DCMI_D6		EVENTOUT
62	C8	96	140	B4	168	I/O	FT			PB9			TIM4_CH4	TIM11_CH1	I2C1_SDA	SPI2_NSS I2S2_WS				CAN1_TX			SDIO_D5	DCMI_D7		EVENTOUT
29	H4	47	69	R12	79	I/O	FT			PB10		TIM2_CH3			I2C2_SCL	SPI2_SCK I2S2_CK		USART3_TX			OTG_HS_ULPI_D3	ETH_MII_RX_ER				EVENTOUT
30	J4	48	70	R13	80	I/O	FT			PB11		TIM2_CH4			I2C2_SDA			USART3_RX			OTG_HS_ULPI_D4	ETH_MII_TX_EN ETH_RMII_TX_EN				EVENTOUT
33	J3	51	73	P12	92	I/O	FT			PB12		TIM1_BKIN			I2C2_SMBA	SPI2_NSS I2S2_WS		USART3_CK		CAN2_RX	OTG_HS_ULPI_D5	ETH_MII_TXD0 ETH_RMII_TXD0	OTG_HS_ID			EVENTOUT
34	J10	52	74	P13	93	I/O	FT		OTG_HS_VBUS	PB13		TIM1_CH1N				SPI2_SCK I2S2_CK		USART3_CTS		CAN2_TX	OTG_HS_ULPI_D6	ETH_MII_TXD1 ETH_RMII_TXD1				EVENTOUT
35	J2	53	75	R14	94	I/O	FT			PB14		TIM1_CH2N		TIM8_CH2N		SPI2_MISO	I2S2ext_SD	USART3_RTS		TIM12_CH1			OTG_HS_DM			EVENTOUT
36	H10	54	76	R15	95	I/O	FT		RTC_REFIN	PB15		TIM1_CH3N		TIM8_CH3N		SPI2_MOSI I2S2_SD				TIM12_CH2			OTG_HS_DP			EVENTOUT

8	E10	15	26	M2	32	I/O	FT	4	ADC_IN10	PC0											OTG_HS_ULPI_STP					EVENTOUT
9		16	27	M3	33	I/O	FT	4	ADC_IN11	PC1												ETH_MDC				EVENTOUT
10	D10	17	28	M4	34	I/O	FT	4	ADC_IN12	PC2						SPI2_MISO	I2S2ext_SD				OTG_HS_ULPI_DIR	ETH_MII_TXD2				EVENTOUT
11	E9	18	29	E9	18	I/O	FT	4	ADC_IN13	PC3						SPI2_MOSI					OTG_HS_ULPI_NXT	ETH_MII_TX_CLK				EVENTOUT
24		33	44	N5	54	I/O	FT	4	ADC_IN14	PC4												ETH_MII_RXD0 ETH_RMII_RXD0				EVENTOUT
25		34	45	P5	55	I/O	FT	4	ADC_IN15	PC5												ETH_MII_RXD1 ETH_RMII_RXD1				EVENTOUT
37	F3	63	96	H15	115	I/O	FT			PC6			TIM3_CH1	TIM8_CH1		I2S_MCK			USART6_TX				SDIO_D6	DCMI_D0		EVENTOUT
38	E1	64	97	G15	116	I/O	FT			PC7			TIM3_CH2	TIM8_CH2			I2S3_MCK		USART6_RX				SDIO_D7	DCMI_D1		EVENTOUT
39	E2	65	98	G14	117	I/O	FT			PC8			TIM3_CH3	TIM8_CH3					USART6_CK				SDIO_D0	DCMI_D2		EVENTOUT
40	E3	66	99	F14	118	I/O	FT			PC9	MCO2		TIM3_CH4	TIM8_CH4	I2C3_SDA	I2S_CKIN							SDIO_D1	DCMI_D3		EVENTOUT
51	D5	78	111	B14	139	I/O	FT			PC10							SPI3_SCK I2S3_CK	USART3_TX	UART4_TX				SDIO_D2	DCMI_D8		EVENTOUT
52	C4	79	112	B13	140	I/O	FT			PC11						I2S3ext_SD	SPI3_MISO	USART3_RX	UART4_RX				SDIO_D3	DCMI_D4		EVENTOUT
53	A3	80	113	A12	141	I/O	FT			PC12							SPI3_MOSI I2S3_SD	USART3_CK	UART5_TX				SDIO_CK	DCMI_D9		EVENTOUT
2	A9	7	7	D1	8	I/O	FT	2 3 6	RTC_OUT RTC_TAMP1 RTC_TS	PC13																EVENTOUT
3	B10	8	8	E1	9	I/O	FT	2 3 6	OSC32_IN	PC14																EVENTOUT
4	B9	9	9	F1	10	I/O	FT	2 3 6	OSC32_OUT	PC15																EVENTOUT

	D6	81	114	B12	142	I/O	FT			PD0										CAN1_RX			FSMC_D2			EVENTOUT
	C5	82	115	C12	143	I/O	FT			PD1										CAN1_TX			FSMC_D3			EVENTOUT
54	B4	83	116	D12	144	I/O	FT			PD2			TIM3_ETR						UART5_RX				SDIO_CMD	DCMI_D11		EVENTOUT
		84	117	D11	145	I/O	FT			PD3								USART2_CTS					FSMC_CLK			EVENTOUT
	A4	85	118	D10	146	I/O	FT			PD4								USART2_RTS					FSMC_NOE			EVENTOUT
	C6	86	119	C11	147	I/O	FT			PD5								USART2_TX					FSMC_NWE			EVENTOUT
	B5	87	122	B11	150	I/O	FT			PD6								USART2_RX					FSMC_NWAIT			EVENTOUT
	A5	88	123	A11	151	I/O	FT			PD7								USART2_CK					FSMC_NE1 FSCMC_NCE2			EVENTOUT
	H2	55	77	P15	96	I/O	FT			PD8								USART3_TX					FSMC_D13			EVENTOUT
	H3	56	78	P14	97	I/O	FT			PD9								USART3_RX					FSMC_D14			EVENTOUT
	G3	57	79	N15	98	I/O	FT			PD10								USART3_CK					FSMC_D15			EVENTOUT
	G10	58	80	N14	99	I/O	FT			PD11								USART3_CTS					FSMC_A16			EVENTOUT
	G2	59	81	N13	100	I/O	FT			PD12			TIM4_CH1					USART3_RTS					FSMC_A17			EVENTOUT
		60	82	M15		I/O	FT			PD13			TIM4_CH2										FSMC_A18			EVENTOUT
	F2	61	85	M14	104	I/O	FT			PD14			TIM4_CH3										FSMC_D0			EVENTOUT
	F10	62	86	L14	105	I/O	FT			PD15			TIM4_CH4										FSMC_D1			EVENTOUT

		97	141	A4	169	I/O	FT			PE0				TIM4_ETR									FSMC_NBL0	DCMI_D2		EVENTOUT
		98	142	A3	170	I/O	FT			PE1													FSMC_NBL1	DMCI_D3		EVENTOUT
		1	1	A2	1	I/O	FT			PE2	TRACECLK											ETH_MII_TXD3	FSMC_A23			EVENTOUT
		2	2	A1	2	I/O	FT			PE3	TRACED0												FSMC_A19			EVENTOUT
		3	3	B1	3	I/O	FT			PE4	TRACED1												FSMC_A20	DCMI_D4		EVENTOUT
		4	4	B2	4	I/O	FT			PE5	TRACED2			TIM9_CH1									FSMC_A21	DCMI_D5		EVENTOUT
		5	5	B3	5	I/O	FT			PE6	TRACED3			TIM9_CH2									FSMC_A22	DCMI_D7		EVENTOUT
	G6	38	58	R8	68	I/O	FT			PE7		TIM1_ETR											FSMC_D4			EVENTOUT
	H6	39	59	P8	69	I/O	FT			PE8		TIM1_CH1N											FSMC_D5			EVENTOUT
	J6	40	60	P9	70	I/O	FT			PE9		TIM1_CH1											FSMC_D6			EVENTOUT
	F6	41	63	R9	73	I/O	FT			PE10		TIM1_CH2N											FSMC_D7			EVENTOUT
	J5	42	64	P10	74	I/O	FT			PE11		TIM1_CH2											FSMC_D8			EVENTOUT
	H5	43	65	R10	75	I/O	FT			PE12		TIM1_CH3N											FSMC_D9			EVENTOUT
	G5	44	66	N11	76	I/O	FT			PE13		TIM1_CH3											FSMC_D10			EVENTOUT
	F5	45	67	P11	77	I/O	FT			PE14		TIM1_CH4											FSMC_D11			EVENTOUT
	G4	46	68	R11	78	I/O	FT			PE15		TIM1_BKIN											FSMC_D12			EVENTOUT

			10	E2	16	I/O	FT			PF0					I2C2_SDA								FSMC_A0			EVENTOUT
			11	H3	17	I/O	FT			PF1					I2C2_SCL								FSMC_A1			EVENTOUT
			12	H2	18	I/O	FT			PF2					I2C2_SMBA								FSMC_A20			EVENTOUT
			13	J2	19	I/O	FT	4		PF3													FSMC_A3			EVENTOUT
			14	J3	20	I/O	FT	4		PF4													FSMC_A4			EVENTOUT
			15	K3	21	I/O	FT	4		PF5													FSMC_A5			EVENTOUT
			18	K2	24	I/O	FT	4		PF6				TIM10_CH1									FSMC_NIORD			EVENTOUT
			19	K1	25	I/O	FT	4		PF7				TIM11_CH1									FSMC_NREG			EVENTOUT
			20	L3	26	I/O	FT	4		PF8										TIM13_CH1			FSMC_NIOWR			EVENTOUT
			21	L2	27	I/O	FT	4		PF9										TIM14_CH1			FSMC_CD			EVENTOUT
			22	L1	28	I/O	FT	4		PF10													FSMC_INTR			EVENTOUT
			49	R6	59	I/O	FT			PF11														DCMI_D12		EVENTOUT
			50	P6	60	I/O	FT			PF12													FSMC_A6			EVENTOUT
			53	N6	63	I/O	FT			PF13													FSMC_A7			EVENTOUT
			54	R7	64	I/O	FT			PF14													FSMC_A8			EVENTOUT
			55	P7	65	I/O	FT			PF15													FSMC_A9			EVENTOUT

			56	N7	66	I/O	FT			PG0													FSMC_A10			EVENTOUT
			57	M7	67	I/O	FT			PG1													FSMC_A11			EVENTOUT
			87	L15	106	I/O	FT			PG2													FSMC_A12			EVENTOUT
			88	K15	107	I/O	FT			PG3													FSMC_A13			EVENTOUT
			89	K14	108	I/O	FT			PG4													FSMC_A14			EVENTOUT
			90	K13	109	I/O	FT			PG5													FSMC_A15			EVENTOUT
			91	J15	110	I/O	FT			PG6													FSMC_INT2			EVENTOUT
			92	J14	111	I/O	FT			PG7									USART6_CK				FSMC_INT3			EVENTOUT
			93	H14	112	I/O	FT			PG8									USART6_RTS			ETH_PPS_OUT				EVENTOUT
			124	C10	152	I/O	FT			PG9									USART6_RX				FSMC_NE2 FSMC_NCE3			EVENTOUT
			125	B10	153	I/O	FT			PG10													FSMC_NCE4_1 FSCMC_NE3			EVENTOUT
			126	B9	154	I/O	FT			PG11												ETH_MII_TX_EN ETH_RMII_TX_EN	FSMC_NCE4_2			EVENTOUT
			127	B8	155	I/O	FT			PG12									USART6_RTS				FSMC_NE4			EVENTOUT
			128	A8	156	I/O	FT			PG13									USART6_CTS			ETH_MII_TXD0 ETH_RMII_TXD0	FSMC_A24			EVENTOUT
			129	A7	157	I/O	FT			PG14									USART6_TX			ETH_MII_TXD1 ETH_RMII_TXD1	FSMC_A25			EVENTOUT
			132	B7	160	I/O	FT			PG15									USART6_CTS					DCMI_D13		EVENTOUT

5	F10	12	23	G1	29	I/O	FT	4 6	OSC_IN	PH0																EVENTOUT
6	F9	13	24	H1	30	I/O	FT	4 6	OSC_OUT	PH1																EVENTOUT
				F4	43	I/O	FT			PH2												ETH_MII_CRS				EVENTOUT
				G4	44	I/O	FT			PH3												ETH_MII_COL				EVENTOUT
				H4	45	I/O	FT			PH4					I2C2_SCL						OTG_HS_ULPI_NXT					EVENTOUT
				J4	46	I/O	FT			PH5					I2C2_SDA											EVENTOUT
				M11	83	I/O	FT			PH6					I2C2_SMBA					TIM12_CH1		ETH_MII_RXD2				EVENTOUT
				N12	84	I/O	FT			PH7					I2C3_SCL							ETH_MII_RXD3				EVENTOUT
				M12	85	I/O	FT			PH8					I2C3_SDA								DCMI_HSYNC			EVENTOUT
				M13	86	I/O	FT			PH9					I2C3_SMBA					TIM12_CH2			DCMI_D0			EVENTOUT
				L13	87	I/O	FT			PH10			TIM5_CH1										DCMI_D1			EVENTOUT
				L12	88	I/O	FT			PH11			TIM5_CH2										DCMI_D2			EVENTOUT
				K12	89	I/O	FT			PH12			TIM5_CH3										DCMI_D3			EVENTOUT
				E12	128	I/O	FT			PH13				TIM8_CH1N						CAN1_TX						EVENTOUT
				E13	129	I/O	FT			PH14				TIM8_CH2N									DCMI_D4			EVENTOUT
				D13	13	I/O	FT			PH15				TIM8_CH3N									DCMI_D11			EVENTOUT

				E14	131	I/O	FT			PI0			TIM5_CH4			SPI2_NSS I2S2_WS								DCMI_D13		EVENTOUT
				D14	132	I/O	FT			PI1						SPI2_SCK I2S2_CK								DCMI_D8		EVENTOUT
				C14	133	I/O	FT			PI2				TIM8_CH4		SPI2_MISO	I2S2ext_SD							DCMI_D9		EVENTOUT
				C13	134	I/O	FT			PI3				TIM8_ETR		SPI2_MOSI I2S2_SD								DCMI_D10		EVENTOUT
				D4	173	I/O	FT			PI4				TIM8_BKIN										DCMI_D5		EVENTOUT
				C4	174	I/O	FT			PI5				TIM8_CH1										DCMI_VSYNC		EVENTOUT
				C3	175	I/O	FT			PI6				TIM8_CH2										DCMI_D6		EVENTOUT
				C2	176	I/O	FT			PI7				TIM8_CH3										DCMI_D7		EVENTOUT
				D2	7	I/O	FT	2 3 6	RTC_TAMP1 RTC_TAMP2 RTC_TS	PI8																EVENTOUT
				D3	11	I/O	FT			PI9										CAN1_RX						EVENTOUT
				E3	12	I/O	FT			PI10												ETH_MII_RX_ER				EVENTOUT
				E4	13	I/O	FT			PI11											OTG_HS_ULPI_DIR					EVENTOUT

60	A7	94	138	D6	166	I	B		BOOT0 / VPP
	D9			L4	48	I	FT		BYPASS_REG
7	G10	14	25	J1	31	I/O	RST		NRST
	A8		143	C6	171	I	FT		PDR_ON
1	A10	6	6	C1	6	S			VBAT
31	F4	49	71	M10	81	S			VCAP_1
47	B10	73	106	F13	125	S			VCAP_2
				N1		S			VREF-
		21	32	P1	38	S			VREF+
13	G9	22	33	R1	39	S			VDDA
12	H10	20	31	M1	37	S			VSSA

				F3	15	S			VDD
	B8	11	17	G3	23	S			VDD
		19	30	G3	36	S			VDD
19	E4	28	39	K4	49	S			VDD
			52	N8	62	S			VDD
			62	N9	72	S			VDD
32		50	72	N10	82	S			VDD
				J12	91	S			VDD
			84	J13	103	S			VDD
			95	H13	114	S			VDD
48	E6	75	108	G13	127	S			VDD
				C9	136	S			VDD
			121	C8	149	S			VDD
	F7		131	C7	159	S			VDD
64	A10	100	144	C5	172	S			VDD

				F2	14	S			VSS
	C9	10	16	G2	22	S			VSS
18	E5	27	38			S			VSS
			51	M8	61	S			VSS
			61	M9	71	S			VSS
				H12	90	S			VSS
			83		102	S			VSS
			94	G12	113	S			VSS
	E7	74	107	F12	126	S			VSS
				D9	135	S			VSS
			120	D8	148	S			VSS
	E8		130	D8	158	S			VSS
63		99		D5		S			VSS

## By Pins All
LQFP64	WLCSP90	LQFP100	LQFP144	UFBGA176	LQFP176	Type	I/O	Notes	Special	GPIO	AF0	AF1	AF2	AF3	AF4	AF5	AF6	AF7	AF8	AF9	AF10	AF11	AF12	AF13	AF14	AF15

		1	1	A2	1	I/O	FT			PE2	TRACECLK											ETH_MII_TXD3	FSMC_A23			EVENTOUT
		2	2	A1	2	I/O	FT			PE3	TRACED0												FSMC_A19			EVENTOUT
		3	3	B1	3	I/O	FT			PE4	TRACED1												FSMC_A20	DCMI_D4		EVENTOUT
		4	4	B2	4	I/O	FT			PE5	TRACED2			TIM9_CH1									FSMC_A21	DCMI_D5		EVENTOUT
		5	5	B3	5	I/O	FT			PE6	TRACED3			TIM9_CH2									FSMC_A22	DCMI_D7		EVENTOUT
1	A10	6	6	C1	6	S			VBAT
				D2	7	I/O	FT	2 3 6	RTC_TAMP1 RTC_TAMP2 RTC_TS	PI8																EVENTOUT
2	A9	7	7	D1	8	I/O	FT	2 3 6	RTC_OUT RTC_TAMP1 RTC_TS	PC13																EVENTOUT
3	B10	8	8	E1	9	I/O	FT	2 3 6	OSC32_IN	PC14																EVENTOUT
4	B9	9	9	F1	10	I/O	FT	2 3 6	OSC32_OUT	PC15																EVENTOUT
				D3	11	I/O	FT			PI9										CAN1_RX						EVENTOUT
				E3	12	I/O	FT			PI10												ETH_MII_RX_ER				EVENTOUT
				E4	13	I/O	FT			PI11											OTG_HS_ULPI_DIR					EVENTOUT
				F2	14	S			VSS
				F3	15	S			VDD
			10	E2	16	I/O	FT			PF0					I2C2_SDA								FSMC_A0			EVENTOUT
			11	H3	17	I/O	FT			PF1					I2C2_SCL								FSMC_A1			EVENTOUT
			12	H2	18	I/O	FT			PF2					I2C2_SMBA								FSMC_A20			EVENTOUT
			13	J2	19	I/O	FT	4		PF3													FSMC_A3			EVENTOUT
			14	J3	20	I/O	FT	4		PF4													FSMC_A4			EVENTOUT
			15	K3	21	I/O	FT	4		PF5													FSMC_A5			EVENTOUT
	C9	10	16	G2	22	S			VSS
	B8	11	17	G3	23	S			VDD
			18	K2	24	I/O	FT	4		PF6				TIM10_CH1									FSMC_NIORD			EVENTOUT
			19	K1	25	I/O	FT	4		PF7				TIM11_CH1									FSMC_NREG			EVENTOUT
			20	L3	26	I/O	FT	4		PF8										TIM13_CH1			FSMC_NIOWR			EVENTOUT
			21	L2	27	I/O	FT	4		PF9										TIM14_CH1			FSMC_CD			EVENTOUT
			22	L1	28	I/O	FT	4		PF10													FSMC_INTR			EVENTOUT
5	F10	12	23	G1	29	I/O	FT	4 6	OSC_IN	PH0																EVENTOUT
6	F9	13	24	H1	30	I/O	FT	4 6	OSC_OUT	PH1																EVENTOUT
7	G10	14	25	J1	31	I/O	RST		NRST
8	E10	15	26	M2	32	I/O	FT	4	ADC_IN10	PC0											OTG_HS_ULPI_STP					EVENTOUT
9		16	27	M3	33	I/O	FT	4	ADC_IN11	PC1												ETH_MDC				EVENTOUT
10	D10	17	28	M4	34	I/O	FT	4	ADC_IN12	PC2						SPI2_MISO	I2S2ext_SD				OTG_HS_ULPI_DIR	ETH_MII_TXD2				EVENTOUT
11	E9	18	29	E9	18	I/O	FT	4	ADC_IN13	PC3						SPI2_MOSI					OTG_HS_ULPI_NXT	ETH_MII_TX_CLK				EVENTOUT
		19	30	G3	36	S			VDD
12	H10	20	31	M1	37	S			VSSA
				N1		S			VREF-
		21	32	P1	38	S			VREF+
13	G9	22	33	R1	39	S			VDDA
14	C10	23	34	N3	40	I/O	FT	5	ADC_IN0 WKUP	PA0		TIM2_CH1_ETR	TIM5_CH1	TIM8_ETR				USART2_CTS	UART4_TX			ETH_MII_CRS				EVENTOUT
15	F10	24	35	N2	41	I/O	FT	4	ADC_IN1	PA1		TIM2_CH2	TIM5_CH2					USART2_RTS	UART4_RX			ETH_MII_RX_CLK ETH_RMII_REF_CLK				EVENTOUT
16	J10	25	36	P2	42	I/O	FT	4	ADC_IN2	PA2		TIM2_CH3	TIM5_CH3	TIM9_CH1				USART2_TX				ETH_MDIO				EVENTOUT
				F4	43	I/O	FT			PH2												ETH_MII_CRS				EVENTOUT
				G4	44	I/O	FT			PH3												ETH_MII_COL				EVENTOUT
				H4	45	I/O	FT			PH4					I2C2_SCL						OTG_HS_ULPI_NXT					EVENTOUT
				J4	46	I/O	FT			PH5					I2C2_SDA											EVENTOUT
17	F9	26	37	R2	47	I/O	FT	4	ADC_IN3	PA3		TIM2_CH4	TIM5_CH4	TIM9_CH2				USART2_RX			OTG_HS_ULPI_D0	ETH_MII_COL				EVENTOUT
18	E5	27	38			S			VSS
	D9			L4	48	I	FT		BYPASS_REG
19	E4	28	39	K4	49	S			VDD
20	J9	29	40	N4	50	I/O	TTa	4	ADC_IN4 DAC_OUT1	PA4						SPI1_NSS	SPI3_NSS I2S3_WS	USART2_CK					OTG_HS_SOF	DCMI_HSYNC		EVENTOUT
21	G8	30	41	P4	51	I/O	TTa	4	ADC_IN5 DAC_OUT2	PA5		TIM2_CH1_ETR		TIM8_CH1N		SPI1_SCK					OTG_HS_ULPI_CK					EVENTOUT
22	H8	31	42	P3	52	I/O	FT	4	ADC_IN6	PA6		TIM1_BKIN	TIM3_CH1	TIM8_BKIN		SPI1_MISO				TIM13_CH1				DCMI_PIXCK		EVENTOUT
23	J8	32	43	R3	53	I/O	FT	4	ADC_IN7	PA7		TIM1_CH1N	TIM3_CH2	TIM8_CH1N		SPI1_MOSI				TIM14_CH1		ETH_MII_RX_DV ETH_RMII_CRS_DV				EVENTOUT
24		33	44	N5	54	I/O	FT	4	ADC_IN14	PC4												ETH_MII_RXD0 ETH_RMII_RXD0				EVENTOUT
25		34	45	P5	55	I/O	FT	4	ADC_IN15	PC5												ETH_MII_RXD1 ETH_RMII_RXD1				EVENTOUT
26	G7	35	46	R5	56	I/O	FT	4	ADC_IN8	PB0		TIM1_CH2N	TIM3_CH3	TIM8_CH2N							OTG_HS_ULPI_D1	ETH_MII_RXD2				EVENTOUT
27	H7	36	47	R4	57	I/O	FT	4	ADC_IN9	PB1		TIM1_CH3N	TIM3_CH4	TIM8_CH3N							OTG_HS_ULPI_D2	ETH_MII_RXD3				EVENTOUT
28	J7	37	48	M6	58	I/O	FT		BOOT1	PB2																EVENTOUT
			49	R6	59	I/O	FT			PF11														DCMI_D12		EVENTOUT
			50	P6	60	I/O	FT			PF12													FSMC_A6			EVENTOUT
			51	M8	61	S			VSS
			52	N8	62	S			VDD
			53	N6	63	I/O	FT			PF13													FSMC_A7			EVENTOUT
			54	R7	64	I/O	FT			PF14													FSMC_A8			EVENTOUT
			55	P7	65	I/O	FT			PF15													FSMC_A9			EVENTOUT
			56	N7	66	I/O	FT			PG0													FSMC_A10			EVENTOUT
			57	M7	67	I/O	FT			PG1													FSMC_A11			EVENTOUT
	G6	38	58	R8	68	I/O	FT			PE7		TIM1_ETR											FSMC_D4			EVENTOUT
	H6	39	59	P8	69	I/O	FT			PE8		TIM1_CH1N											FSMC_D5			EVENTOUT
	J6	40	60	P9	70	I/O	FT			PE9		TIM1_CH1											FSMC_D6			EVENTOUT
			61	M9	71	S			VSS
			62	N9	72	S			VDD
	F6	41	63	R9	73	I/O	FT			PE10		TIM1_CH2N											FSMC_D7			EVENTOUT
	J5	42	64	P10	74	I/O	FT			PE11		TIM1_CH2											FSMC_D8			EVENTOUT
	H5	43	65	R10	75	I/O	FT			PE12		TIM1_CH3N											FSMC_D9			EVENTOUT
	G5	44	66	N11	76	I/O	FT			PE13		TIM1_CH3											FSMC_D10			EVENTOUT
	F5	45	67	P11	77	I/O	FT			PE14		TIM1_CH4											FSMC_D11			EVENTOUT
	G4	46	68	R11	78	I/O	FT			PE15		TIM1_BKIN											FSMC_D12			EVENTOUT
29	H4	47	69	R12	79	I/O	FT			PB10		TIM2_CH3			I2C2_SCL	SPI2_SCK I2S2_CK		USART3_TX			OTG_HS_ULPI_D3	ETH_MII_RX_ER				EVENTOUT
30	J4	48	70	R13	80	I/O	FT			PB11		TIM2_CH4			I2C2_SDA			USART3_RX			OTG_HS_ULPI_D4	ETH_MII_TX_EN ETH_RMII_TX_EN				EVENTOUT
31	F4	49	71	M10	81	S			VCAP_1
32		50	72	N10	82	S			VDD
				M11	83	I/O	FT			PH6					I2C2_SMBA					TIM12_CH1		ETH_MII_RXD2				EVENTOUT
				N12	84	I/O	FT			PH7					I2C3_SCL							ETH_MII_RXD3				EVENTOUT
				M12	85	I/O	FT			PH8					I2C3_SDA								DCMI_HSYNC			EVENTOUT
				M13	86	I/O	FT			PH9					I2C3_SMBA					TIM12_CH2			DCMI_D0			EVENTOUT
				L13	87	I/O	FT			PH10			TIM5_CH1										DCMI_D1			EVENTOUT
				L12	88	I/O	FT			PH11			TIM5_CH2										DCMI_D2			EVENTOUT
				K12	89	I/O	FT			PH12			TIM5_CH3										DCMI_D3			EVENTOUT
				H12	90	S			VSS
				J12	91	S			VDD
33	J3	51	73	P12	92	I/O	FT			PB12		TIM1_BKIN			I2C2_SMBA	SPI2_NSS I2S2_WS		USART3_CK		CAN2_RX	OTG_HS_ULPI_D5	ETH_MII_TXD0 ETH_RMII_TXD0	OTG_HS_ID			EVENTOUT
34	J10	52	74	P13	93	I/O	FT		OTG_HS_VBUS	PB13		TIM1_CH1N				SPI2_SCK I2S2_CK		USART3_CTS		CAN2_TX	OTG_HS_ULPI_D6	ETH_MII_TXD1 ETH_RMII_TXD1				EVENTOUT
35	J2	53	75	R14	94	I/O	FT			PB14		TIM1_CH2N		TIM8_CH2N		SPI2_MISO	I2S2ext_SD	USART3_RTS		TIM12_CH1			OTG_HS_DM			EVENTOUT
36	H10	54	76	R15	95	I/O	FT		RTC_REFIN	PB15		TIM1_CH3N		TIM8_CH3N		SPI2_MOSI I2S2_SD				TIM12_CH2			OTG_HS_DP			EVENTOUT
	H2	55	77	P15	96	I/O	FT			PD8								USART3_TX					FSMC_D13			EVENTOUT
	H3	56	78	P14	97	I/O	FT			PD9								USART3_RX					FSMC_D14			EVENTOUT
	G3	57	79	N15	98	I/O	FT			PD10								USART3_CK					FSMC_D15			EVENTOUT
	G10	58	80	N14	99	I/O	FT			PD11								USART3_CTS					FSMC_A16			EVENTOUT
	G2	59	81	N13	100	I/O	FT			PD12			TIM4_CH1					USART3_RTS					FSMC_A17			EVENTOUT
		60	82	M15		I/O	FT			PD13			TIM4_CH2										FSMC_A18			EVENTOUT
			83		102	S			VSS
			84	J13	103	S			VDD
	F2	61	85	M14	104	I/O	FT			PD14			TIM4_CH3										FSMC_D0			EVENTOUT
	F10	62	86	L14	105	I/O	FT			PD15			TIM4_CH4										FSMC_D1			EVENTOUT
			87	L15	106	I/O	FT			PG2													FSMC_A12			EVENTOUT
			88	K15	107	I/O	FT			PG3													FSMC_A13			EVENTOUT
			89	K14	108	I/O	FT			PG4													FSMC_A14			EVENTOUT
			90	K13	109	I/O	FT			PG5													FSMC_A15			EVENTOUT
			91	J15	110	I/O	FT			PG6													FSMC_INT2			EVENTOUT
			92	J14	111	I/O	FT			PG7									USART6_CK				FSMC_INT3			EVENTOUT
			93	H14	112	I/O	FT			PG8									USART6_RTS			ETH_PPS_OUT				EVENTOUT
			94	G12	113	S			VSS
			95	H13	114	S			VDD
37	F3	63	96	H15	115	I/O	FT			PC6			TIM3_CH1	TIM8_CH1		I2S_MCK			USART6_TX				SDIO_D6	DCMI_D0		EVENTOUT
38	E1	64	97	G15	116	I/O	FT			PC7			TIM3_CH2	TIM8_CH2			I2S3_MCK		USART6_RX				SDIO_D7	DCMI_D1		EVENTOUT
39	E2	65	98	G14	117	I/O	FT			PC8			TIM3_CH3	TIM8_CH3					USART6_CK				SDIO_D0	DCMI_D2		EVENTOUT
40	E3	66	99	F14	118	I/O	FT			PC9	MCO2		TIM3_CH4	TIM8_CH4	I2C3_SDA	I2S_CKIN							SDIO_D1	DCMI_D3		EVENTOUT
41	D1	67	100	F15	119	I/O	FT			PA8	MCO1	TIM1_CH1			I2C3_SCL			USART1_CK			OTG_FS_SOF					EVENTOUT
42	D2	68	101	E15	120	I/O	FT			PA9		TIM1_CH2			I2C3_SMBA			USART1_TX						DCMI_D0		EVENTOUT
43	D3	69	102	D15	121	I/O	FT			PA10		TIM1_CH3						USART1_RX			OTG_FS_ID			DCMI_D1		EVENTOUT
44	C1	70	103	C15	122	I/O	FT		USB_DM	PA11		TIM1_CH4						USART1_CTS		CAN1_RX	OTG_FS_DM					EVENTOUT
45	C2	71	104	B15	123	I/O	FT		USB_DP	PA12		TIM1_ETR						USART1_RTS		CAN1_TX	OTG_FS_DP					EVENTOUT
46	D4	72	105	A15	124	I/O	FT		JTMS	PA13																EVENTOUT
47	B10	73	106	F13	125	S			VCAP_2
	E7	74	107	F12	126	S			VSS
48	E6	75	108	G13	127	S			VDD
				E12	128	I/O	FT			PH13				TIM8_CH1N						CAN1_TX						EVENTOUT
				E13	129	I/O	FT			PH14				TIM8_CH2N									DCMI_D4			EVENTOUT
				D13	13	I/O	FT			PH15				TIM8_CH3N									DCMI_D11			EVENTOUT
				E14	131	I/O	FT			PI0			TIM5_CH4			SPI2_NSS I2S2_WS								DCMI_D13		EVENTOUT
				D14	132	I/O	FT			PI1						SPI2_SCK I2S2_CK								DCMI_D8		EVENTOUT
				C14	133	I/O	FT			PI2				TIM8_CH4		SPI2_MISO	I2S2ext_SD							DCMI_D9		EVENTOUT
				C13	134	I/O	FT			PI3				TIM8_ETR		SPI2_MOSI I2S2_SD								DCMI_D10		EVENTOUT
				D9	135	S			VSS
				C9	136	S			VDD
49	A2	76	109	A14	137	I/O	FT		JTCK	PA14																EVENTOUT
50	B3	77	110	A13	138	I/O	FT		JTDI	PA15		TIM2_CH1 TIM2_ETR				SPI1_NSS	SPI3_NSS I2S3_WS									EVENTOUT
51	D5	78	111	B14	139	I/O	FT			PC10							SPI3_SCK I2S3_CK	USART3_TX	UART4_TX				SDIO_D2	DCMI_D8		EVENTOUT
52	C4	79	112	B13	140	I/O	FT			PC11						I2S3ext_SD	SPI3_MISO	USART3_RX	UART4_RX				SDIO_D3	DCMI_D4		EVENTOUT
53	A3	80	113	A12	141	I/O	FT			PC12							SPI3_MOSI I2S3_SD	USART3_CK	UART5_TX				SDIO_CK	DCMI_D9		EVENTOUT
	D6	81	114	B12	142	I/O	FT			PD0										CAN1_RX			FSMC_D2			EVENTOUT
	C5	82	115	C12	143	I/O	FT			PD1										CAN1_TX			FSMC_D3			EVENTOUT
54	B4	83	116	D12	144	I/O	FT			PD2			TIM3_ETR						UART5_RX				SDIO_CMD	DCMI_D11		EVENTOUT
		84	117	D11	145	I/O	FT			PD3								USART2_CTS					FSMC_CLK			EVENTOUT
	A4	85	118	D10	146	I/O	FT			PD4								USART2_RTS					FSMC_NOE			EVENTOUT
	C6	86	119	C11	147	I/O	FT			PD5								USART2_TX					FSMC_NWE			EVENTOUT
			120	D8	148	S			VSS
			121	C8	149	S			VDD
	B5	87	122	B11	150	I/O	FT			PD6								USART2_RX					FSMC_NWAIT			EVENTOUT
	A5	88	123	A11	151	I/O	FT			PD7								USART2_CK					FSMC_NE1 FSCMC_NCE2			EVENTOUT
			124	C10	152	I/O	FT			PG9									USART6_RX				FSMC_NE2 FSMC_NCE3			EVENTOUT
			125	B10	153	I/O	FT			PG10													FSMC_NCE4_1 FSCMC_NE3			EVENTOUT
			126	B9	154	I/O	FT			PG11												ETH_MII_TX_EN ETH_RMII_TX_EN	FSMC_NCE4_2			EVENTOUT
			127	B8	155	I/O	FT			PG12									USART6_RTS				FSMC_NE4			EVENTOUT
			128	A8	156	I/O	FT			PG13									USART6_CTS			ETH_MII_TXD0 ETH_RMII_TXD0	FSMC_A24			EVENTOUT
			129	A7	157	I/O	FT			PG14									USART6_TX			ETH_MII_TXD1 ETH_RMII_TXD1	FSMC_A25			EVENTOUT
	E8		130	D8	158	S			VSS
	F7		131	C7	159	S			VDD
			132	B7	160	I/O	FT			PG15									USART6_CTS					DCMI_D13		EVENTOUT
55	B6	89	133	A10	161	I/O	FT		TDO	PB3		TIM2_CH2				SPI1_SCK I2S3_CK	SPI3_SCK I2S3_CK									EVENTOUT
56	A6	90	134	A9	162	I/O	FT		TRST	PB4			TIM3_CH1			SPI1_MISO	SPI3_MISO	I2S3ext_SD								EVENTOUT
57	D7	91	135	A6	163	I/O	FT			PB5			TIM3_CH2		I2C1_SMBA	SPI1_MOSI	SPI3_MOSI I2S3_SD			CAN2_RX	OTG_HS_ULPI_D7	ETH_PPS_OUT		DCMI_D10		EVENTOUT
58	C7	92	136	B6	164	I/O	FT			PB6			TIM4_CH1		I2C1_SCL			USART1_TX		CAN2_TX				DCMI_D5		EVENTOUT
59	B7	93	137	B5	165	I/O	FT			PB7			TIM4_CH2		I2C1_SDA			USART1_RX					FSMC_NL	DCMI_VSYNC		EVENTOUT
60	A7	94	138	D6	166	I	B		BOOT0 / VPP
61	D8	95	139	A5	167	I/O	FT			PB8			TIM4_CH3	TIM10_CH1	I2C1_SCL					CAN1_RX		ETH_MII_TXD3	SDIO_D4	DCMI_D6		EVENTOUT
62	C8	96	140	B4	168	I/O	FT			PB9			TIM4_CH4	TIM11_CH1	I2C1_SDA	SPI2_NSS I2S2_WS				CAN1_TX			SDIO_D5	DCMI_D7		EVENTOUT
		97	141	A4	169	I/O	FT			PE0				TIM4_ETR									FSMC_NBL0	DCMI_D2		EVENTOUT
		98	142	A3	170	I/O	FT			PE1													FSMC_NBL1	DMCI_D3		EVENTOUT
63		99		D5		S			VSS
	A8		143	C6	171	I	FT		PDR_ON
64	A10	100	144	C5	172	S			VDD
				D4	173	I/O	FT			PI4				TIM8_BKIN										DCMI_D5		EVENTOUT
				C4	174	I/O	FT			PI5				TIM8_CH1										DCMI_VSYNC		EVENTOUT
				C3	175	I/O	FT			PI6				TIM8_CH2										DCMI_D6		EVENTOUT
				C2	176	I/O	FT			PI7				TIM8_CH3										DCMI_D7		EVENTOUT

## By Pins LQFP64
LQFP64	Type	I/O	Notes	Special	GPIO	AF0	AF1	AF2	AF3	AF4	AF5	AF6	AF7	AF8	AF9	AF10	AF11	AF12	AF13	AF14	AF15	Remark	J1 / Motors	J2 / Flow / Distance	J3 / Wifi / Cam Control	J4 / CAM Servo	J5 / Motors	J6 / NC	J7 / Power / GPS 38400	J8 / Bottom / A983	J9 / Bottom / MPU	Baro / Onboard	IC3 / Flash?	USB	Debug+	Battery	GPS / I2C labels / Wrong!	R Array
1	S			VBAT																		VBAT													4 / VCC
2	I/O	FT	2 3 6	RTC_OUT RTC_TAMP1 RTC_TS	PC13																EVENTOUT	MPU									1st R / 5 / MP65_12 / INT
3	I/O	FT	2 3 6	OSC32_IN	PC14																EVENTOUT	NC?
4	I/O	FT	2 3 6	OSC32_OUT	PC15																EVENTOUT	NC?
5	I/O	FT	4 6	OSC_IN	PH0																EVENTOUT	OSC / 24 MHz
6	I/O	FT	4 6	OSC_OUT	PH1																EVENTOUT	OSC / 24 MHz
7	I/O	RST		NRST																		cap to ground
8	I/O	FT	4	ADC_IN10	PC0											OTG_HS_ULPI_STP					EVENTOUT	NC
9	I/O	FT	4	ADC_IN11	PC1												ETH_MDC				EVENTOUT	NC
10	I/O	FT	4	ADC_IN12	PC2						SPI2_MISO	I2S2ext_SD				OTG_HS_ULPI_DIR	ETH_MII_TXD2				EVENTOUT	NC
11	I/O	FT	4	ADC_IN13	PC3						SPI2_MOSI					OTG_HS_ULPI_NXT	ETH_MII_TX_CLK				EVENTOUT	NC
12	S			VSSA																		GND
13	S			VDDA																		R to VCC
14	I/O	FT	5	ADC_IN0 WKUP	PA0		TIM2_CH1_ETR	TIM5_CH1	TIM8_ETR				USART2_CTS	UART4_TX			ETH_MII_CRS				EVENTOUT	R DNI
15	I/O	FT	4	ADC_IN1	PA1		TIM2_CH2	TIM5_CH2					USART2_RTS	UART4_RX			ETH_MII_RX_CLK ETH_RMII_REF_CLK				EVENTOUT	R DNI
16	I/O	FT	4	ADC_IN2	PA2		TIM2_CH3	TIM5_CH3	TIM9_CH1				USART2_TX				ETH_MDIO				EVENTOUT	USART_2 / 115200		STM_TX

17	I/O	FT	4	ADC_IN3	PA3		TIM2_CH4	TIM5_CH4	TIM9_CH2				USART2_RX			OTG_HS_ULPI_D0	ETH_MII_COL				EVENTOUT	USART_2 / 115200		STM_RX
18	S			VSS																		GND
19	S			VDD																		Cap to VCC
20	I/O	TTa	4	ADC_IN4 DAC_OUT1	PA4						SPI1_NSS	SPI3_NSS I2S3_WS	USART2_CK					OTG_HS_SOF	DCMI_HSYNC		EVENTOUT	SPI1_MSS									2nd R / 1 / MP65_22 / CS
21	I/O	TTa	4	ADC_IN5 DAC_OUT2	PA5		TIM2_CH1_ETR		TIM8_CH1N		SPI1_SCK					OTG_HS_ULPI_CK					EVENTOUT	SPI1_SCK									5th R / 8 / MP65_23 / SCLK
22	I/O	FT	4	ADC_IN6	PA6		TIM1_BKIN	TIM3_CH1	TIM8_BKIN		SPI1_MISO				TIM13_CH1				DCMI_PIXCK		EVENTOUT	SPI1_MISO									3rd R / 2 / MP65_9 / SDO
23	I/O	FT	4	ADC_IN7	PA7		TIM1_CH1N	TIM3_CH2	TIM8_CH1N		SPI1_MOSI				TIM14_CH1		ETH_MII_RX_DV ETH_RMII_CRS_DV				EVENTOUT	SPI1_MOSI									4th R / 7 / MP65_24 / SDI
24	I/O	FT	4	ADC_IN14	PC4												ETH_MII_RXD0 ETH_RMII_RXD0				EVENTOUT	NC
25	I/O	FT	4	ADC_IN15	PC5												ETH_MII_RXD1 ETH_RMII_RXD1				EVENTOUT	NC
26	I/O	FT	4	ADC_IN8	PB0		TIM1_CH2N	TIM3_CH3	TIM8_CH2N							OTG_HS_ULPI_D1	ETH_MII_RXD2				EVENTOUT	NC
27	I/O	FT	4	ADC_IN9	PB1		TIM1_CH3N	TIM3_CH4	TIM8_CH3N							OTG_HS_ULPI_D2	ETH_MII_RXD3				EVENTOUT	TIM1				3
28	I/O	FT		BOOT1	PB2																EVENTOUT	R to GND
29	I/O	FT		SCL	PB10		TIM2_CH3			I2C2_SCL	SPI2_SCK I2S2_CK		USART3_TX			OTG_HS_ULPI_D3	ETH_MII_RX_ER				EVENTOUT	I2C2_SCL							5 (4) / SCL	3 / A983_1			6			2	1 / SDA (not)
30	I/O	FT		SDA	PB11		TIM2_CH4			I2C2_SDA			USART3_RX			OTG_HS_ULPI_D4	ETH_MII_TX_EN ETH_RMII_TX_EN				EVENTOUT	I2C2_SDA							6 (3) / SDA	2 / A983_16			5			1	6 / SCL (not)
31	S			VCAP_1
32	S			VDD

33	I/O	FT			PB12		TIM1_BKIN			I2C2_SMBA	SPI2_NSS I2S2_WS		USART3_CK		CAN2_RX	OTG_HS_ULPI_D5	ETH_MII_TXD0 ETH_RMII_TXD0	OTG_HS_ID			EVENTOUT	SPI2_NSS										7
34	I/O	FT		OTG_HS_VBUS	PB13		TIM1_CH1N				SPI2_SCK I2S2_CK		USART3_CTS		CAN2_TX	OTG_HS_ULPI_D6	ETH_MII_TXD1 ETH_RMII_TXD1				EVENTOUT	SPI2_SCK										5
35	I/O	FT			PB14		TIM1_CH2N		TIM8_CH2N		SPI2_MISO	I2S2ext_SD	USART3_RTS		TIM12_CH1			OTG_HS_DM			EVENTOUT	SPI2_MISO										4
36	I/O	FT		RTC_REFIN	PB15		TIM1_CH3N		TIM8_CH3N		SPI2_MOSI I2S2_SD				TIM12_CH2			OTG_HS_DP			EVENTOUT	SPI2_MOSI										6
37	I/O	FT			PC6			TIM3_CH1	TIM8_CH1		I2S_MCK			USART6_TX				SDIO_D6	DCMI_D0		EVENTOUT	USART6 / 38400							4 (5) / STM_TX								3 / RX
38	I/O	FT			PC7			TIM3_CH2	TIM8_CH2			I2S3_MCK		USART6_RX				SDIO_D7	DCMI_D1		EVENTOUT	USART6 / 38400							3 (6) / STM_RX								4 / TX
39	I/O	FT			PC8			TIM3_CH3	TIM8_CH3					USART6_CK				SDIO_D0	DCMI_D2		EVENTOUT																	2
40	I/O	FT			PC9	MCO2		TIM3_CH4	TIM8_CH4	I2C3_SDA	I2S_CKIN							SDIO_D1	DCMI_D3		EVENTOUT																	1
41	I/O	FT			PA8	MCO1	TIM1_CH1			I2C3_SCL			USART1_CK			OTG_FS_SOF					EVENTOUT	TIM1						3
42	I/O	FT		VBUS	PA9		TIM1_CH2			I2C3_SMBA			USART1_TX						DCMI_D0		EVENTOUT	USB												VBUS
43	I/O	FT		Testpoint…	PA10		TIM1_CH3						USART1_RX			OTG_FS_ID			DCMI_D1		EVENTOUT	?
44	I/O	FT		USB_DM	PA11		TIM1_CH4						USART1_CTS		CAN1_RX	OTG_FS_DM					EVENTOUT	USB
45	I/O	FT		USB_DP	PA12		TIM1_ETR						USART1_RTS		CAN1_TX	OTG_FS_DP					EVENTOUT	USB
46	I/O	FT		JTMS	PA13																EVENTOUT	JTAG													3 / DIO
47	S			VCAP_2
48	S			VDD

49	I/O	FT		JTCK	PA14																EVENTOUT	JTAG													2 / CLK
50	I/O	FT		JTDI	PA15		TIM2_CH1 TIM2_ETR				SPI1_NSS	SPI3_NSS I2S3_WS									EVENTOUT
51	I/O	FT			PC10							SPI3_SCK I2S3_CK	USART3_TX	UART4_TX				SDIO_D2	DCMI_D8		EVENTOUT																	6
52	I/O	FT			PC11						I2S3ext_SD	SPI3_MISO	USART3_RX	UART4_RX				SDIO_D3	DCMI_D4		EVENTOUT																	5
53	I/O	FT			PC12							SPI3_MOSI I2S3_SD	USART3_CK	UART5_TX				SDIO_CK	DCMI_D9		EVENTOUT	UART5 / TX			3													3
54	I/O	FT			PD2			TIM3_ETR						UART5_RX				SDIO_CMD	DCMI_D11		EVENTOUT	UART5 / RX			2													4
55	I/O	FT		TDO	PB3		TIM2_CH2				SPI1_SCK I2S3_CK	SPI3_SCK I2S3_CK									EVENTOUT
56	I/O	FT		TRST	PB4			TIM3_CH1			SPI1_MISO	SPI3_MISO	I2S3ext_SD								EVENTOUT
57	I/O	FT			PB5			TIM3_CH2		I2C1_SMBA	SPI1_MOSI	SPI3_MOSI I2S3_SD			CAN2_RX	OTG_HS_ULPI_D7	ETH_PPS_OUT		DCMI_D10		EVENTOUT
58	I/O	FT			PB6			TIM4_CH1		I2C1_SCL			USART1_TX		CAN2_TX				DCMI_D5		EVENTOUT	TIM4	2
59	I/O	FT			PB7			TIM4_CH2		I2C1_SDA			USART1_RX					FSMC_NL	DCMI_VSYNC		EVENTOUT	TIM4					2
60	I	B		BOOT0 / VPP																		R to VCC
61	I/O	FT			PB8			TIM4_CH3	TIM10_CH1	I2C1_SCL					CAN1_RX		ETH_MII_TXD3	SDIO_D4	DCMI_D6		EVENTOUT	TIM4					1
62	I/O	FT			PB9			TIM4_CH4	TIM11_CH1	I2C1_SDA	SPI2_NSS I2S2_WS				CAN1_TX			SDIO_D5	DCMI_D7		EVENTOUT	TIM4	1
63	S			VSS
64	S			VDD
				VCC																											4	1			4 VCC
				GND																											6	2 / 8			1
				NC																												3

## By Pins LQFP100
LQFP100	Type	I/O	Notes	Special	GPIO	AF0	AF1	AF2	AF3	AF4	AF5	AF6	AF7	AF8	AF9	AF10	AF11	AF12	AF13	AF14	AF15

1	I/O	FT			PE2	TRACECLK											ETH_MII_TXD3	FSMC_A23			EVENTOUT
2	I/O	FT			PE3	TRACED0												FSMC_A19			EVENTOUT
3	I/O	FT			PE4	TRACED1												FSMC_A20	DCMI_D4		EVENTOUT
4	I/O	FT			PE5	TRACED2			TIM9_CH1									FSMC_A21	DCMI_D5		EVENTOUT
5	I/O	FT			PE6	TRACED3			TIM9_CH2									FSMC_A22	DCMI_D7		EVENTOUT
6	S			VBAT
7	I/O	FT	2 3 6	RTC_OUT RTC_TAMP1 RTC_TS	PC13																EVENTOUT
8	I/O	FT	2 3 6	OSC32_IN	PC14																EVENTOUT
9	I/O	FT	2 3 6	OSC32_OUT	PC15																EVENTOUT
10	S			VSS
11	S			VDD
12	I/O	FT	4 6	OSC_IN	PH0																EVENTOUT
13	I/O	FT	4 6	OSC_OUT	PH1																EVENTOUT
14	I/O	RST		NRST
15	I/O	FT	4	ADC_IN10	PC0											OTG_HS_ULPI_STP					EVENTOUT
16	I/O	FT	4	ADC_IN11	PC1												ETH_MDC				EVENTOUT
17	I/O	FT	4	ADC_IN12	PC2						SPI2_MISO	I2S2ext_SD				OTG_HS_ULPI_DIR	ETH_MII_TXD2				EVENTOUT
18	I/O	FT	4	ADC_IN13	PC3						SPI2_MOSI					OTG_HS_ULPI_NXT	ETH_MII_TX_CLK				EVENTOUT
19	S			VDD
20	S			VSSA
21	S			VREF+
22	S			VDDA
23	I/O	FT	5	ADC_IN0 WKUP	PA0		TIM2_CH1_ETR	TIM5_CH1	TIM8_ETR				USART2_CTS	UART4_TX			ETH_MII_CRS				EVENTOUT
24	I/O	FT	4	ADC_IN1	PA1		TIM2_CH2	TIM5_CH2					USART2_RTS	UART4_RX			ETH_MII_RX_CLK ETH_RMII_REF_CLK				EVENTOUT
25	I/O	FT	4	ADC_IN2	PA2		TIM2_CH3	TIM5_CH3	TIM9_CH1				USART2_TX				ETH_MDIO				EVENTOUT

26	I/O	FT	4	ADC_IN3	PA3		TIM2_CH4	TIM5_CH4	TIM9_CH2				USART2_RX			OTG_HS_ULPI_D0	ETH_MII_COL				EVENTOUT
27	S			VSS
28	S			VDD
29	I/O	TTa	4	ADC_IN4 DAC_OUT1	PA4						SPI1_NSS	SPI3_NSS I2S3_WS	USART2_CK					OTG_HS_SOF	DCMI_HSYNC		EVENTOUT
30	I/O	TTa	4	ADC_IN5 DAC_OUT2	PA5		TIM2_CH1_ETR		TIM8_CH1N		SPI1_SCK					OTG_HS_ULPI_CK					EVENTOUT
31	I/O	FT	4	ADC_IN6	PA6		TIM1_BKIN	TIM3_CH1	TIM8_BKIN		SPI1_MISO				TIM13_CH1				DCMI_PIXCK		EVENTOUT
32	I/O	FT	4	ADC_IN7	PA7		TIM1_CH1N	TIM3_CH2	TIM8_CH1N		SPI1_MOSI				TIM14_CH1		ETH_MII_RX_DV ETH_RMII_CRS_DV				EVENTOUT
33	I/O	FT	4	ADC_IN14	PC4												ETH_MII_RXD0 ETH_RMII_RXD0				EVENTOUT
34	I/O	FT	4	ADC_IN15	PC5												ETH_MII_RXD1 ETH_RMII_RXD1				EVENTOUT
35	I/O	FT	4	ADC_IN8	PB0		TIM1_CH2N	TIM3_CH3	TIM8_CH2N							OTG_HS_ULPI_D1	ETH_MII_RXD2				EVENTOUT
36	I/O	FT	4	ADC_IN9	PB1		TIM1_CH3N	TIM3_CH4	TIM8_CH3N							OTG_HS_ULPI_D2	ETH_MII_RXD3				EVENTOUT
37	I/O	FT		BOOT1	PB2																EVENTOUT
38	I/O	FT			PE7		TIM1_ETR											FSMC_D4			EVENTOUT
39	I/O	FT			PE8		TIM1_CH1N											FSMC_D5			EVENTOUT
40	I/O	FT			PE9		TIM1_CH1											FSMC_D6			EVENTOUT
41	I/O	FT			PE10		TIM1_CH2N											FSMC_D7			EVENTOUT
42	I/O	FT			PE11		TIM1_CH2											FSMC_D8			EVENTOUT
43	I/O	FT			PE12		TIM1_CH3N											FSMC_D9			EVENTOUT
44	I/O	FT			PE13		TIM1_CH3											FSMC_D10			EVENTOUT
45	I/O	FT			PE14		TIM1_CH4											FSMC_D11			EVENTOUT
46	I/O	FT			PE15		TIM1_BKIN											FSMC_D12			EVENTOUT
47	I/O	FT			PB10		TIM2_CH3			I2C2_SCL	SPI2_SCK I2S2_CK		USART3_TX			OTG_HS_ULPI_D3	ETH_MII_RX_ER				EVENTOUT
48	I/O	FT			PB11		TIM2_CH4			I2C2_SDA			USART3_RX			OTG_HS_ULPI_D4	ETH_MII_TX_EN ETH_RMII_TX_EN				EVENTOUT
49	S			VCAP_1
50	S			VDD

51	I/O	FT			PB12		TIM1_BKIN			I2C2_SMBA	SPI2_NSS I2S2_WS		USART3_CK		CAN2_RX	OTG_HS_ULPI_D5	ETH_MII_TXD0 ETH_RMII_TXD0	OTG_HS_ID			EVENTOUT
52	I/O	FT		OTG_HS_VBUS	PB13		TIM1_CH1N				SPI2_SCK I2S2_CK		USART3_CTS		CAN2_TX	OTG_HS_ULPI_D6	ETH_MII_TXD1 ETH_RMII_TXD1				EVENTOUT
53	I/O	FT			PB14		TIM1_CH2N		TIM8_CH2N		SPI2_MISO	I2S2ext_SD	USART3_RTS		TIM12_CH1			OTG_HS_DM			EVENTOUT
54	I/O	FT		RTC_REFIN	PB15		TIM1_CH3N		TIM8_CH3N		SPI2_MOSI I2S2_SD				TIM12_CH2			OTG_HS_DP			EVENTOUT
55	I/O	FT			PD8								USART3_TX					FSMC_D13			EVENTOUT
56	I/O	FT			PD9								USART3_RX					FSMC_D14			EVENTOUT
57	I/O	FT			PD10								USART3_CK					FSMC_D15			EVENTOUT
58	I/O	FT			PD11								USART3_CTS					FSMC_A16			EVENTOUT
59	I/O	FT			PD12			TIM4_CH1					USART3_RTS					FSMC_A17			EVENTOUT
60	I/O	FT			PD13			TIM4_CH2										FSMC_A18			EVENTOUT
61	I/O	FT			PD14			TIM4_CH3										FSMC_D0			EVENTOUT
62	I/O	FT			PD15			TIM4_CH4										FSMC_D1			EVENTOUT
63	I/O	FT			PC6			TIM3_CH1	TIM8_CH1		I2S_MCK			USART6_TX				SDIO_D6	DCMI_D0		EVENTOUT
64	I/O	FT			PC7			TIM3_CH2	TIM8_CH2			I2S3_MCK		USART6_RX				SDIO_D7	DCMI_D1		EVENTOUT
65	I/O	FT			PC8			TIM3_CH3	TIM8_CH3					USART6_CK				SDIO_D0	DCMI_D2		EVENTOUT
66	I/O	FT			PC9	MCO2		TIM3_CH4	TIM8_CH4	I2C3_SDA	I2S_CKIN							SDIO_D1	DCMI_D3		EVENTOUT
67	I/O	FT			PA8	MCO1	TIM1_CH1			I2C3_SCL			USART1_CK			OTG_FS_SOF					EVENTOUT
68	I/O	FT			PA9		TIM1_CH2			I2C3_SMBA			USART1_TX						DCMI_D0		EVENTOUT
69	I/O	FT			PA10		TIM1_CH3						USART1_RX			OTG_FS_ID			DCMI_D1		EVENTOUT
70	I/O	FT		USB_DM	PA11		TIM1_CH4						USART1_CTS		CAN1_RX	OTG_FS_DM					EVENTOUT
71	I/O	FT		USB_DP	PA12		TIM1_ETR						USART1_RTS		CAN1_TX	OTG_FS_DP					EVENTOUT
72	I/O	FT		JTMS	PA13																EVENTOUT
73	S			VCAP_2
74	S			VSS
75	S			VDD

76	I/O	FT		JTCK	PA14																EVENTOUT
77	I/O	FT		JTDI	PA15		TIM2_CH1 TIM2_ETR				SPI1_NSS	SPI3_NSS I2S3_WS									EVENTOUT
78	I/O	FT			PC10							SPI3_SCK I2S3_CK	USART3_TX	UART4_TX				SDIO_D2	DCMI_D8		EVENTOUT
79	I/O	FT			PC11						I2S3ext_SD	SPI3_MISO	USART3_RX	UART4_RX				SDIO_D3	DCMI_D4		EVENTOUT
80	I/O	FT			PC12							SPI3_MOSI I2S3_SD	USART3_CK	UART5_TX				SDIO_CK	DCMI_D9		EVENTOUT
81	I/O	FT			PD0										CAN1_RX			FSMC_D2			EVENTOUT
82	I/O	FT			PD1										CAN1_TX			FSMC_D3			EVENTOUT
83	I/O	FT			PD2			TIM3_ETR						UART5_RX				SDIO_CMD	DCMI_D11		EVENTOUT
84	I/O	FT			PD3								USART2_CTS					FSMC_CLK			EVENTOUT
85	I/O	FT			PD4								USART2_RTS					FSMC_NOE			EVENTOUT
86	I/O	FT			PD5								USART2_TX					FSMC_NWE			EVENTOUT
87	I/O	FT			PD6								USART2_RX					FSMC_NWAIT			EVENTOUT
88	I/O	FT			PD7								USART2_CK					FSMC_NE1 FSCMC_NCE2			EVENTOUT
89	I/O	FT		TDO	PB3		TIM2_CH2				SPI1_SCK I2S3_CK	SPI3_SCK I2S3_CK									EVENTOUT
90	I/O	FT		TRST	PB4			TIM3_CH1			SPI1_MISO	SPI3_MISO	I2S3ext_SD								EVENTOUT
91	I/O	FT			PB5			TIM3_CH2		I2C1_SMBA	SPI1_MOSI	SPI3_MOSI I2S3_SD			CAN2_RX	OTG_HS_ULPI_D7	ETH_PPS_OUT		DCMI_D10		EVENTOUT
92	I/O	FT			PB6			TIM4_CH1		I2C1_SCL			USART1_TX		CAN2_TX				DCMI_D5		EVENTOUT
93	I/O	FT			PB7			TIM4_CH2		I2C1_SDA			USART1_RX					FSMC_NL	DCMI_VSYNC		EVENTOUT
94	I	B		BOOT0 / VPP
95	I/O	FT			PB8			TIM4_CH3	TIM10_CH1	I2C1_SCL					CAN1_RX		ETH_MII_TXD3	SDIO_D4	DCMI_D6		EVENTOUT
96	I/O	FT			PB9			TIM4_CH4	TIM11_CH1	I2C1_SDA	SPI2_NSS I2S2_WS				CAN1_TX			SDIO_D5	DCMI_D7		EVENTOUT
97	I/O	FT			PE0				TIM4_ETR									FSMC_NBL0	DCMI_D2		EVENTOUT
98	I/O	FT			PE1													FSMC_NBL1	DMCI_D3		EVENTOUT
99	S			VSS
100	S			VDD

## Notes
This information is taken from the STM32F405xx/STM32F407xx data sheet. It has all been done by hand so there might be some mistakes, if you find an error, please mail <christer@weinigel.se> so that I can fix it.

2. PC13, PC14, PC15 and PI8 are supplied through the power switch. Since the switch only sinks a limited amount of current (3 mA), the use of GPIOs PC13 to PC15 and PI8 in output mode is limited: / - The speed should not exceed 2 MHz with a maximum load of 30 pF. / - These I/Os must not be used as a current source (e.g. to drive an LED).

3. Main function after the first backup domain power-up. Later on, it depends on the contents of the RTC registers even after reset (because these registers are not reset by the main reset). For details on how to manage these I/Os, refer to the RTC register description sections in the STM32F4xx reference manual, available from the STMicroelectronics website: www.st.com.

4. FT = 5 V tolerant except when in analog mode or oscillator mode (for PC14, PC15, PH0 and PH1).

5. If the device is delivered in an UFBGA176 or WLCSP90 and the BYPASS_REG pin is set to VDD (Regulator off/internal reset ON mode), then PA0 is used as an internal Reset (active low).

6. The Reference Manual says: “EVENTOUT is not mapped onto the following I/O pins: PC13, PC14, PC15, PH0, PH1 and PI8.” This contradicts the pin definitions in the data sheet which say that EVENTOUT is available on AF15.